## Home
ENGINEXCEL
alessandro@enginexcel.com
enginexcel.com
BOM COMPARISON V2 EXAMPLES
Introduction
This spreadsheet shows some examples of Single-level and Multi-level BOM comparisons.
These examples are all representations of the same BOM.
Settings for EnginExcel BOM comparison are also shown, so that the user can learn how to use the BOM comparison tool.
Version history
2.0 - 16/07/2022 | First issue
2.1 - 20/07/2022 | Corrected Multi level example #2
Copyright
EnginExcel, All rights reserved

## BOM tree
BOM TREE
INTRODUCTION
This page shows the BOM tree representation of the BOMs which will be used for the examples shown in this document. The BOMs are represented both in Single-level and in Multi-level configuration. The differences between the old BOM and the new BOM are shown with a different color. Both BOMs are the representation of the same assembly, which is the bike shown below.
NEW |  | OLD
SINGLE-LEVEL BOM
NEW |  | OLD
MULTI-LEVEL BOM
NEW |  | OLD

## Single-level
SINGLE-LEVEL BOM EXAMPLES
SINGLE-LEVEL EXAMPLE #1
INFO
This example shows 2 Single-level BOMs with some differences. Differences between the New BOM and the Old BOM are highlighted with a darker color. This example is a "pure" single-level BOM, so all the components only appear once in the list.
SETTINGS
| Results order? |  | Any of the settings will work
| Automatically combine duplicate parts? |  | Both Yes and No will work (there are no duplicate parts here)
| NEW |  |  |  | OLD
| Part No | Description | Qty | Material | Part No | Description | Qty | Material
| B022 | Carbon frame | 1 | Carbon fibre | B003 | Frame | 1 | Aluminium
| B004 | Fork | 1 | Carbon fibre | B004 | Fork | 1 | Carbon fibre
| B005 | Bearing | 2 | Ceramic | B005 | Bearing | 2 | Steel
| B006 | Screw | 2 | Steel | B006 | Screw | 2 | Steel
| B008 | Spoke | 68 | Steel | B008 | Spoke | 64 | Steel
| B009 | Rim | 2 | Aluminium | B009 | Rim | 2 | Aluminium
| B010 | Sprocket | 1 | Steel | B010 | Sprocket | 1 | Steel
| B023 | Road tyre | 2 | Rubber | B011 | Tyre | 2 | Rubber
| B013 | Saddle | 1 | Leather | B013 | Saddle | 1 | Leather
| B018 | Brake lever | 2 | Aluminium | B018 | Brake lever | 2 | Aluminium
| B019 | Brake cable | 2 | Steel | B019 | Brake cable | 2 | Steel
| B020 | Brake screw | 2 | Steel | B020 | Brake screw | 2 | Steel
| B016 | Pivot arm left | 2 | Aluminium | B016 | Pivot arm 1 | 2 | Aluminium
| B017 | Pivot arm right | 2 | Aluminium | B017 | Pivot arm 2 | 2 | Aluminium
| B021 | Brake pad | 4 | Mixed | B021 | Brake pad | 4 | Mixed
SINGLE-LEVEL EXAMPLE #2
INFO
This example shows 2 BOMs with some differences. Differences between the New BOM and the Old BOM are highlighted with a darker color. In this example both the BOMs have some elements that appear more than once (e.g. B008). This can be used to see how the "Automatically combine duplicate parts?" option works.
SETTINGS
| Results order? |  | Any of the settings will work
| Automatically combine duplicate parts? |  | Yes (some of the parts appear more than once in the BOM)
| NEW |  |  |  | OLD
| Part No | Description | Qty | Material | Part No | Description | Qty | Material
| B022 | Carbon frame | 1 | Carbon fibre | B003 | Frame | 1 | Aluminium
| B004 | Fork | 1 | Carbon fibre | B004 | Fork | 1 | Carbon fibre
| B005 | Bearing | 2 | Ceramic | B005 | Bearing | 2 | Steel
| B006 | Screw | 2 | Steel | B006 | Screw | 2 | Steel
| B008 | Spoke | 34 | Steel | B008 | Spoke | 32 | Steel
| B009 | Rim | 1 | Aluminium | B009 | Rim | 1 | Aluminium
| B010 | Sprocket | 1 | Steel | B010 | Sprocket | 1 | Steel
| B023 | Road tyre | 1 | Rubber | B011 | Tyre | 1 | Rubber
| B008 | Spoke | 34 | Steel | B008 | Spoke | 32 | Steel
| B009 | Rim | 1 | Aluminium | B009 | Rim | 1 | Aluminium
| B023 | Road tyre | 1 | Rubber | B011 | Tyre | 1 | Rubber
| B013 | Saddle | 1 | Leather | B013 | Saddle | 1 | Leather
| B018 | Brake lever | 2 | Aluminium | B018 | Brake lever | 2 | Aluminium
| B019 | Brake cable | 2 | Steel | B019 | Brake cable | 2 | Steel
| B020 | Brake screw | 2 | Steel | B020 | Brake screw | 2 | Steel
| B016 | Pivot arm left | 2 | Aluminium | B016 | Pivot arm 1 | 2 | Aluminium
| B017 | Pivot arm right | 2 | Aluminium | B017 | Pivot arm 2 | 2 | Aluminium
| B021 | Brake pad | 4 | Mixed | B021 | Brake pad | 4 | Mixed

## Multi-level
MULTI-LEVEL BOM EXAMPLES
MULTI-LEVEL EXAMPLE #1
INFO
This example shows 2 Multi-level BOMs with some differences. Differences between the New BOM and the Old BOM are highlighted with a darker color. In this example the level is indicated by a level number. Levels are also indented, even if it's just a cosmetic visualization.
SETTINGS
| Results order? |  |  | Any of the settings will work.
| Level indicator of the input BOM |  |  | Select "Number". In this case levels are 1, 2, 3 and 4.
| Ignore first item? |  |  | Select "No", since the first item is the same in the 2 BOMs.
| Multiply quantity by parent quantity? |  |  | Both "Yes" and "No" will work. If "Yes" is selected, some of the quantities in the comparison will be different from the quantities appearing here (e.g. B015 will have quantity 2, since its parent has quantity 2).
| Show level indentation? |  |  | Any of the settings will work.
| Group results? |  |  | Any of the settings will work.
| NEW |  |  |  |  | OLD
| Level | Part No | Description | Qty | Material | Level | Part No | Description | Qty | Material
| 1 | B001 | Bike assembly | 1 | - | 1 | B001 | Bike assembly | 1 | -
| 2 | B002 | Frame assembly | 1 | - | 2 | B002 | Frame assembly | 1 | -
| 3 | B022 | Carbon frame | 1 | Carbon fibre | 3 | B003 | Frame | 1 | Aluminium
| 3 | B004 | Fork | 1 | Carbon fibre | 3 | B004 | Fork | 1 | Carbon fibre
| 3 | B005 | Bearing | 2 | Ceramic | 3 | B005 | Bearing | 2 | Steel
| 3 | B006 | Screw | 2 | Steel | 3 | B006 | Screw | 2 | Steel
| 2 | B007 | Back wheel assembly | 1 | - | 2 | B007 | Back wheel assembly | 1 | -
| 3 | B008 | Spoke | 34 | Steel | 3 | B008 | Spoke | 32 | Steel
| 3 | B009 | Rim | 1 | Aluminium | 3 | B009 | Rim | 1 | Aluminium
| 3 | B010 | Sprocket | 1 | Steel | 3 | B010 | Sprocket | 1 | Steel
| 3 | B023 | Road tyre | 1 | Rubber | 3 | B011 | Tyre | 1 | Rubber
| 2 | B012 | Front wheel assembly | 1 | - | 2 | B012 | Front wheel assembly | 1 | -
| 3 | B008 | Spoke | 34 | Steel | 3 | B008 | Spoke | 32 | Steel
| 3 | B009 | Rim | 1 | Aluminium | 3 | B009 | Rim | 1 | Aluminium
| 3 | B023 | Road tyre | 1 | Rubber | 3 | B011 | Tyre | 1 | Rubber
| 2 | B013 | Saddle | 1 | Leather | 2 | B013 | Saddle | 1 | Leather
| 2 | B014 | Brakes assembly | 2 | - | 2 | B014 | Brakes assembly | 2 | -
| 3 | B015 | Brake lever assembly | 1 | - | 3 | B015 | Brake lever assembly | 1 | -
| 4 | B018 | Brake lever | 1 | Aluminium | 4 | B018 | Brake lever | 1 | Aluminium
| 4 | B019 | Brake cable | 1 | Steel | 4 | B019 | Brake cable | 1 | Steel
| 4 | B020 | Brake screw | 1 | Steel | 4 | B020 | Brake screw | 1 | Steel
| 3 | B016 | Pivot arm left | 1 | Aluminium | 3 | B016 | Pivot arm 1 | 1 | Aluminium
| 3 | B017 | Pivot arm right | 1 | Aluminium | 3 | B017 | Pivot arm 2 | 1 | Aluminium
| 3 | B021 | Brake pad | 2 | Mixed | 3 | B021 | Brake pad | 2 | Mixed
MULTI-LEVEL EXAMPLE #2
INFO
This example is similar to #1, with the difference that some characters are added before the levels to create an indentation. These characters are automatically removed by the BOM comparison.
SETTINGS
| Results order? |  |  | Any of the settings will work.
| Level indicator of the input BOM |  |  | Select Number. In this case levels are 1, 2, 3 and 4.
| Ignore first item? |  |  | Select "No", since the first item is the same in the 2 BOMs.
| Multiply quantity by parent quantity? |  |  | Both "Yes" and "No" will work. If "Yes" is selected, some of the quantities in the comparison will be different from the quantities appearing here (e.g. B015 will have quantity 2, since its parent has quantity 2).
| Show level indentation? |  |  | Any of the settings will work.
| Group results? |  |  | Any of the settings will work.
| NEW |  |  |  |  | OLD
| Level | Part No | Description | Qty | Material | Level | Part No | Description | Qty | Material
| **1 | B001 | Bike assembly | 1 | - | **1 | B001 | Bike assembly | 1 | -
| **** 2 | B002 | Frame assembly | 1 | - | **** 2 | B002 | Frame assembly | 1 | -
| ****** 3 | B022 | Carbon frame | 1 | Carbon fibre | ****** 3 | B003 | Frame | 1 | Aluminium
| ****** 3 | B004 | Fork | 1 | Carbon fibre | ****** 3 | B004 | Fork | 1 | Carbon fibre
| ****** 3 | B005 | Bearing | 2 | Ceramic | ****** 3 | B005 | Bearing | 2 | Steel
| ****** 3 | B006 | Screw | 2 | Steel | ****** 3 | B006 | Screw | 2 | Steel
| **** 2 | B007 | Back wheel assembly | 1 | - | **** 2 | B007 | Back wheel assembly | 1 | -
| ****** 3 | B008 | Spoke | 34 | Steel | ****** 3 | B008 | Spoke | 32 | Steel
| ****** 3 | B009 | Rim | 1 | Aluminium | ****** 3 | B009 | Rim | 1 | Aluminium
| ****** 3 | B010 | Sprocket | 1 | Steel | ****** 3 | B010 | Sprocket | 1 | Steel
| ****** 3 | B023 | Road tyre | 1 | Rubber | ****** 3 | B011 | Tyre | 1 | Rubber
| **** 2 | B012 | Front wheel assembly | 1 | - | **** 2 | B012 | Front wheel assembly | 1 | -
| ****** 3 | B008 | Spoke | 34 | Steel | ****** 3 | B008 | Spoke | 32 | Steel
| ****** 3 | B009 | Rim | 1 | Aluminium | ****** 3 | B009 | Rim | 1 | Aluminium
| ****** 3 | B023 | Road tyre | 1 | Rubber | ****** 3 | B011 | Tyre | 1 | Rubber
| **** 2 | B013 | Saddle | 1 | Leather | **** 2 | B013 | Saddle | 1 | Leather
| **** 2 | B014 | Brakes assembly | 2 | - | **** 2 | B014 | Brakes assembly | 2 | -
| ****** 3 | B015 | Brake lever assembly | 1 | - | ****** 3 | B015 | Brake lever assembly | 1 | -
| ******** 4 | B018 | Brake lever | 1 | Aluminium | ******** 4 | B018 | Brake lever | 1 | Aluminium
| ******** 4 | B019 | Brake cable | 1 | Steel | ******** 4 | B019 | Brake cable | 1 | Steel
| ******** 4 | B020 | Brake screw | 1 | Steel | ******** 4 | B020 | Brake screw | 1 | Steel
| ****** 3 | B016 | Pivot arm left | 1 | Aluminium | ****** 3 | B016 | Pivot arm 1 | 1 | Aluminium
| ****** 3 | B017 | Pivot arm right | 1 | Aluminium | ****** 3 | B017 | Pivot arm 2 | 1 | Aluminium
| ****** 3 | B021 | Brake pad | 2 | Mixed | ****** 3 | B021 | Brake pad | 2 | Mixed
MULTI-LEVEL EXAMPLE #3
INFO
This example is similar to #1, with the difference that and index is used for the indication of the level.
SETTINGS
| Results order? |  |  | Any of the settings will work.
| Level indicator of the input BOM |  |  | Select "Index" and indicate a full stop "." as the separator.
| Ignore first item? |  |  | Select "No", since the first item is the same in the 2 BOMs.
| Multiply quantity by parent quantity? |  |  | Both "Yes" and "No" will work. If "Yes" is selected, some of the quantities in the comparison will be different from the quantities appearing here (e.g. B015 will have quantity 2, since its parent has quantity 2).
| Show level indentation? |  |  | Any of the settings will work.
| Group results? |  |  | Any of the settings will work.
| NEW |  |  |  |  | OLD
| Level | Part No | Description | Qty | Material | Level | Part No | Description | Qty | Material
| 1 | B001 | Bike assembly | 1 | - | 1 | B001 | Bike assembly | 1 | -
| 1.1 | B002 | Frame assembly | 1 | - | 1.1 | B002 | Frame assembly | 1 | -
| 1.1.1 | B022 | Carbon frame | 1 | Carbon fibre | 1.1.1 | B003 | Frame | 1 | Aluminium
| 1.1.2 | B004 | Fork | 1 | Carbon fibre | 1.1.2 | B004 | Fork | 1 | Carbon fibre
| 1.1.3 | B005 | Bearing | 2 | Ceramic | 1.1.3 | B005 | Bearing | 2 | Steel
| 1.1.4 | B006 | Screw | 2 | Steel | 1.1.4 | B006 | Screw | 2 | Steel
| 1.2 | B007 | Back wheel assembly | 1 | - | 1.2 | B007 | Back wheel assembly | 1 | -
| 1.2.1 | B008 | Spoke | 34 | Steel | 1.2.1 | B008 | Spoke | 32 | Steel
| 1.2.2 | B009 | Rim | 1 | Aluminium | 1.2.2 | B009 | Rim | 1 | Aluminium
| 1.2.3 | B010 | Sprocket | 1 | Steel | 1.2.3 | B010 | Sprocket | 1 | Steel
| 1.2.4 | B023 | Road tyre | 1 | Rubber | 1.2.4 | B011 | Tyre | 1 | Rubber
| 1.3 | B012 | Front wheel assembly | 1 | - | 1.3 | B012 | Front wheel assembly | 1 | -
| 1.3.1 | B008 | Spoke | 34 | Steel | 1.3.1 | B008 | Spoke | 32 | Steel
| 1.3.2 | B009 | Rim | 1 | Aluminium | 1.3.2 | B009 | Rim | 1 | Aluminium
| 1.3.3 | B023 | Road tyre | 1 | Rubber | 1.3.3 | B011 | Tyre | 1 | Rubber
| 1.4 | B013 | Saddle | 1 | Leather | 1.4 | B013 | Saddle | 1 | Leather
| 1.5 | B014 | Brakes assembly | 2 | - | 1.5 | B014 | Brakes assembly | 2 | -
| 1.5.1 | B015 | Brake lever assembly | 1 | - | 1.5.1 | B015 | Brake lever assembly | 1 | -
| 1.5.1.1 | B018 | Brake lever | 1 | Aluminium | 1.5.1.1 | B018 | Brake lever | 1 | Aluminium
| 1.5.1.2 | B019 | Brake cable | 1 | Steel | 1.5.1.2 | B019 | Brake cable | 1 | Steel
| 1.5.1.3 | B020 | Brake screw | 1 | Steel | 1.5.1.3 | B020 | Brake screw | 1 | Steel
| 1.5.2 | B016 | Pivot arm left | 1 | Aluminium | 1.5.2 | B016 | Pivot arm 1 | 1 | Aluminium
| 1.5.3 | B017 | Pivot arm right | 1 | Aluminium | 1.5.3 | B017 | Pivot arm 2 | 1 | Aluminium
| 1.5.4 | B021 | Brake pad | 2 | Mixed | 1.5.4 | B021 | Brake pad | 2 | Mixed
MULTI-LEVEL EXAMPLE #4
INFO
This example is similar to #3, but a different separator for the index is used.
SETTINGS
| Results order? |  |  | Any of the settings will work.
| Level indicator of the input BOM |  |  | Select "Index" and indicate an underscore "_" as the separator.
| Ignore first item? |  |  | Select "No", since the first item is the same in the 2 BOMs.
| Multiply quantity by parent quantity? |  |  | Both "Yes" and "No" will work. If "Yes" is selected, some of the quantities in the comparison will be different from the quantities appearing here (e.g. B015 will have quantity 2, since its parent has quantity 2).
| Show level indentation? |  |  | Any of the settings will work.
| Group results? |  |  | Any of the settings will work.
| NEW |  |  |  |  | OLD
| Level | Part No | Description | Qty | Material | Level | Part No | Description | Qty | Material
| 1 | B001 | Bike assembly | 1 | - | 1 | B001 | Bike assembly | 1 | -
| 1_1 | B002 | Frame assembly | 1 | - | 1_1 | B002 | Frame assembly | 1 | -
| 1_1_1 | B022 | Carbon frame | 1 | Carbon fibre | 1_1_1 | B003 | Frame | 1 | Aluminium
| 1_1_2 | B004 | Fork | 1 | Carbon fibre | 1_1_2 | B004 | Fork | 1 | Carbon fibre
| 1_1_3 | B005 | Bearing | 2 | Ceramic | 1_1_3 | B005 | Bearing | 2 | Steel
| 1_1_4 | B006 | Screw | 2 | Steel | 1_1_4 | B006 | Screw | 2 | Steel
| 1_2 | B007 | Back wheel assembly | 1 | - | 1_2 | B007 | Back wheel assembly | 1 | -
| 1_2_1 | B008 | Spoke | 34 | Steel | 1_2_1 | B008 | Spoke | 32 | Steel
| 1_2_2 | B009 | Rim | 1 | Aluminium | 1_2_2 | B009 | Rim | 1 | Aluminium
| 1_2_3 | B010 | Sprocket | 1 | Steel | 1_2_3 | B010 | Sprocket | 1 | Steel
| 1_2_4 | B023 | Road tyre | 1 | Rubber | 1_2_4 | B011 | Tyre | 1 | Rubber
| 1_3 | B012 | Front wheel assembly | 1 | - | 1_3 | B012 | Front wheel assembly | 1 | -
| 1_3_1 | B008 | Spoke | 34 | Steel | 1_3_1 | B008 | Spoke | 32 | Steel
| 1_3_2 | B009 | Rim | 1 | Aluminium | 1_3_2 | B009 | Rim | 1 | Aluminium
| 1_3_3 | B023 | Road tyre | 1 | Rubber | 1_3_3 | B011 | Tyre | 1 | Rubber
| 1_4 | B013 | Saddle | 1 | Leather | 1_4 | B013 | Saddle | 1 | Leather
| 1_5 | B014 | Brakes assembly | 2 | - | 1_5 | B014 | Brakes assembly | 2 | -
| 1_5_1 | B015 | Brake lever assembly | 1 | - | 1_5_1 | B015 | Brake lever assembly | 1 | -
| 1_5_1_1 | B018 | Brake lever | 1 | Aluminium | 1_5_1_1 | B018 | Brake lever | 1 | Aluminium
| 1_5_1_2 | B019 | Brake cable | 1 | Steel | 1_5_1_2 | B019 | Brake cable | 1 | Steel
| 1_5_1_3 | B020 | Brake screw | 1 | Steel | 1_5_1_3 | B020 | Brake screw | 1 | Steel
| 1_5_2 | B016 | Pivot arm left | 1 | Aluminium | 1_5_2 | B016 | Pivot arm 1 | 1 | Aluminium
| 1_5_3 | B017 | Pivot arm right | 1 | Aluminium | 1_5_3 | B017 | Pivot arm 2 | 1 | Aluminium
| 1_5_4 | B021 | Brake pad | 2 | Mixed | 1_5_4 | B021 | Brake pad | 2 | Mixed
MULTI-LEVEL EXAMPLE #5
INFO
This example is similar to #1, with the difference that Grouping is used for the indication of the level.
SETTINGS
| Results order? |  |  | Any of the settings will work.
| Level indicator of the input BOM |  |  | Select "Group".
| Ignore first item? |  |  | Select "No", since the first item is the same in the 2 BOMs.
| Multiply quantity by parent quantity? |  |  | Both "Yes" and "No" will work. If "Yes" is selected, some of the quantities in the comparison will be different from the quantities appearing here (e.g. B015 will have quantity 2, since its parent has quantity 2).
| Show level indentation? |  |  | Any of the settings will work.
| Group results? |  |  | Any of the settings will work.
|  | NEW |  |  |  |  | ↓↓↓ See below ↓↓↓
|  | Part No | Description | Qty | Material
|  | B001 | Bike assembly | 1 | -
|  | B002 | Frame assembly | 1 | -
|  | B022 | Carbon frame | 1 | Carbon fibre
|  | B004 | Fork | 1 | Carbon fibre
|  | B005 | Bearing | 2 | Ceramic
|  | B006 | Screw | 2 | Steel
|  | B007 | Back wheel assembly | 1 | -
|  | B008 | Spoke | 34 | Steel
|  | B009 | Rim | 1 | Aluminium
|  | B010 | Sprocket | 1 | Steel
|  | B023 | Road tyre | 1 | Rubber
|  | B012 | Front wheel assembly | 1 | -
|  | B008 | Spoke | 34 | Steel
|  | B009 | Rim | 1 | Aluminium
|  | B023 | Road tyre | 1 | Rubber
|  | B013 | Saddle | 1 | Leather
|  | B014 | Brakes assembly | 2 | -
|  | B015 | Brake lever assembly | 1 | -
|  | B018 | Brake lever | 1 | Aluminium
|  | B019 | Brake cable | 1 | Steel
|  | B020 | Brake screw | 1 | Steel
|  | B016 | Pivot arm left | 1 | Aluminium
|  | B017 | Pivot arm right | 1 | Aluminium
|  | B021 | Brake pad | 2 | Mixed
OLD
[7 empty] | Part No | Description | Qty | Material
[7 empty] | B001 | Bike assembly | 1 | -
[7 empty] | B002 | Frame assembly | 1 | -
[7 empty] | B003 | Frame | 1 | Aluminium
[7 empty] | B004 | Fork | 1 | Carbon fibre
[7 empty] | B005 | Bearing | 2 | Steel
[7 empty] | B006 | Screw | 2 | Steel
[7 empty] | B007 | Back wheel assembly | 1 | -
[7 empty] | B008 | Spoke | 32 | Steel
[7 empty] | B009 | Rim | 1 | Aluminium
[7 empty] | B010 | Sprocket | 1 | Steel
[7 empty] | B011 | Tyre | 1 | Rubber
[7 empty] | B012 | Front wheel assembly | 1 | -
[7 empty] | B008 | Spoke | 32 | Steel
[7 empty] | B009 | Rim | 1 | Aluminium
[7 empty] | B011 | Tyre | 1 | Rubber
[7 empty] | B013 | Saddle | 1 | Leather
[7 empty] | B014 | Brakes assembly | 2 | -
[7 empty] | B015 | Brake lever assembly | 1 | -
[7 empty] | B018 | Brake lever | 1 | Aluminium
[7 empty] | B019 | Brake cable | 1 | Steel
[7 empty] | B020 | Brake screw | 1 | Steel
[7 empty] | B016 | Pivot arm 1 | 1 | Aluminium
[7 empty] | B017 | Pivot arm 2 | 1 | Aluminium
[7 empty] | B021 | Brake pad | 2 | Mixed
MULTI-LEVEL EXAMPLE #6
INFO
This example is similar to example #1, but in this case the items are already multiplied by their parents quantities (so this is an intermediate between a Single-level and a Multi-level BOM).
SETTINGS
| Results order? |  |  | Any of the settings will work.
| Level indicator of the input BOM |  |  | Select "Number". In this case levels are 1, 2, 3 and 4.
| Ignore first item? |  |  | Select "No", since the first item is the same in the 2 BOMs.
| Multiply quantity by parent quantity? |  |  | Select "No", since the components are already multiplied by their parents quantity.
| Show level indentation? |  |  | Any of the settings will work.
| Group results? |  |  | Any of the settings will work.
| NEW |  |  |  |  | OLD
| Level | Part No | Description | Qty | Material | Level | Part No | Description | Qty | Material
| 1 | B001 | Bike assembly | 1 | - | 1 | B001 | Bike assembly | 1 | -
| 2 | B002 | Frame assembly | 1 | - | 2 | B002 | Frame assembly | 1 | -
| 3 | B022 | Carbon frame | 1 | Carbon fibre | 3 | B003 | Frame | 1 | Aluminium
| 3 | B004 | Fork | 1 | Carbon fibre | 3 | B004 | Fork | 1 | Carbon fibre
| 3 | B005 | Bearing | 2 | Ceramic | 3 | B005 | Bearing | 2 | Steel
| 3 | B006 | Screw | 2 | Steel | 3 | B006 | Screw | 2 | Steel
| 2 | B007 | Back wheel assembly | 1 | - | 2 | B007 | Back wheel assembly | 1 | -
| 3 | B008 | Spoke | 34 | Steel | 3 | B008 | Spoke | 32 | Steel
| 3 | B009 | Rim | 1 | Aluminium | 3 | B009 | Rim | 1 | Aluminium
| 3 | B010 | Sprocket | 1 | Steel | 3 | B010 | Sprocket | 1 | Steel
| 3 | B023 | Road tyre | 1 | Rubber | 3 | B011 | Tyre | 1 | Rubber
| 2 | B012 | Front wheel assembly | 1 | - | 2 | B012 | Front wheel assembly | 1 | -
| 3 | B008 | Spoke | 34 | Steel | 3 | B008 | Spoke | 32 | Steel
| 3 | B009 | Rim | 1 | Aluminium | 3 | B009 | Rim | 1 | Aluminium
| 3 | B023 | Road tyre | 1 | Rubber | 3 | B011 | Tyre | 1 | Rubber
| 2 | B013 | Saddle | 1 | Leather | 2 | B013 | Saddle | 1 | Leather
| 2 | B014 | Brakes assembly | 2 | - | 2 | B014 | Brakes assembly | 2 | -
| 3 | B015 | Brake lever assembly | 2 | - | 3 | B015 | Brake lever assembly | 2 | -
| 4 | B018 | Brake lever | 2 | Aluminium | 4 | B018 | Brake lever | 2 | Aluminium
| 4 | B019 | Brake cable | 2 | Steel | 4 | B019 | Brake cable | 2 | Steel
| 4 | B020 | Brake screw | 2 | Steel | 4 | B020 | Brake screw | 2 | Steel
| 3 | B016 | Pivot arm left | 2 | Aluminium | 3 | B016 | Pivot arm 1 | 2 | Aluminium
| 3 | B017 | Pivot arm right | 2 | Aluminium | 3 | B017 | Pivot arm 2 | 2 | Aluminium
| 3 | B021 | Brake pad | 4 | Mixed | 3 | B021 | Brake pad | 4 | Mixed
MULTI-LEVEL EXAMPLE #7
INFO
This example is similar to example #1, but in this case the top level (level 1) has a different part number (while most of the children are the same).
SETTINGS
| Results order? |  |  | Any of the settings will work.
| Level indicator of the input BOM |  |  | Select "Number". In this case levels are 1, 2, 3 and 4.
| Ignore first item? |  |  | Select "Yes", since the first item of the 2 BOMs is different.
| Multiply quantity by parent quantity? |  |  | Both "Yes" and "No" will work. If "Yes" is selected, some of the quantities in the comparison will be different from the quantities appearing here (e.g. B015 will have quantity 2, since its parent has quantity 2).
| Show level indentation? |  |  | Any of the settings will work.
| Group results? |  |  | Any of the settings will work.
| NEW |  |  |  |  | OLD
| Level | Part No | Description | Qty | Material | Level | Part No | Description | Qty | Material
| 1 | B024 | Carbon bike assembly | 1 | - | 1 | B001 | Bike assembly | 1 | -
| 2 | B002 | Frame assembly | 1 | - | 2 | B002 | Frame assembly | 1 | -
| 3 | B022 | Carbon frame | 1 | Carbon fibre | 3 | B003 | Frame | 1 | Aluminium
| 3 | B004 | Fork | 1 | Carbon fibre | 3 | B004 | Fork | 1 | Carbon fibre
| 3 | B005 | Bearing | 2 | Ceramic | 3 | B005 | Bearing | 2 | Steel
| 3 | B006 | Screw | 2 | Steel | 3 | B006 | Screw | 2 | Steel
| 2 | B007 | Back wheel assembly | 1 | - | 2 | B007 | Back wheel assembly | 1 | -
| 3 | B008 | Spoke | 34 | Steel | 3 | B008 | Spoke | 32 | Steel
| 3 | B009 | Rim | 1 | Aluminium | 3 | B009 | Rim | 1 | Aluminium
| 3 | B010 | Sprocket | 1 | Steel | 3 | B010 | Sprocket | 1 | Steel
| 3 | B023 | Road tyre | 1 | Rubber | 3 | B011 | Tyre | 1 | Rubber
| 2 | B012 | Front wheel assembly | 1 | - | 2 | B012 | Front wheel assembly | 1 | -
| 3 | B008 | Spoke | 34 | Steel | 3 | B008 | Spoke | 32 | Steel
| 3 | B009 | Rim | 1 | Aluminium | 3 | B009 | Rim | 1 | Aluminium
| 3 | B023 | Road tyre | 1 | Rubber | 3 | B011 | Tyre | 1 | Rubber
| 2 | B013 | Saddle | 1 | Leather | 2 | B013 | Saddle | 1 | Leather
| 2 | B014 | Brakes assembly | 2 | - | 2 | B014 | Brakes assembly | 2 | -
| 3 | B015 | Brake lever assembly | 1 | - | 3 | B015 | Brake lever assembly | 1 | -
| 4 | B018 | Brake lever | 1 | Aluminium | 4 | B018 | Brake lever | 1 | Aluminium
| 4 | B019 | Brake cable | 1 | Steel | 4 | B019 | Brake cable | 1 | Steel
| 4 | B020 | Brake screw | 1 | Steel | 4 | B020 | Brake screw | 1 | Steel
| 3 | B016 | Pivot arm left | 1 | Aluminium | 3 | B016 | Pivot arm 1 | 1 | Aluminium
| 3 | B017 | Pivot arm right | 1 | Aluminium | 3 | B017 | Pivot arm 2 | 1 | Aluminium
| 3 | B021 | Brake pad | 2 | Mixed | 3 | B021 | Brake pad | 2 | Mixed